## UnoMZ (Bill of Materials)
Report Written: | 22:44 Thursday, January 08, 2026
Project Path: | C:\Users\davec\GIT\32MZ_Uno\UnoMZ.prj
Design Path: | C:\Users\davec\GIT\32MZ_Uno\UnoMZ.pcb
Design Title:
Created: | 2025-01-06 19:44
Last Saved: | 2025-12-29 08:30
Editing Time: | 5201 min
Units: | mm (precision 3)
Bill of Materials generated with DesignSpark PCB - www.DesignSpark.com/pcb
--------------------------------------------------------------------------
Ref Name | Qty | Component | Package | Manufacturer | MPN | RS Part Number | Description
C2,4,5,8,9,10,11,13,14 | 9 | 08055C104KATDA | C0805 | AVX |  |  | Capacitor, Surface Mount, Multi-Layer Ceramic
microUSB | 1 | 204926-1103 | 2049261103 | Molex | 204926-1103 | 1808386P | Micro-USB B Receptacle without Flange, Surface Mount, Waterproof, Lead-Free
FB1 | 1 | BLM18HE102SH1D | BLM18SP221SN1B | Murata Electronics | BLM18HE102SH1D | 2234897 | BLM18_H1D Series EMI Suppression Filter 1000+/-25% at 100MHz 600mA @85
C6,7 | 2 | C0805C180C5GACTU | CAPC2012X88N | KEMET | C0805C180C5GACTU |  | Multilayer Ceramic Capacitors MLCC - SMD/SMT 50V 18pF C0G 0805 0.25pF
100nf | 1 | Capacitor | 0805 |  |  |  | Capacitor
J1 | 1 | DC_Barrel_Jack | 448376 | RS Pro | 448-376 | 448-376 | DC Socket Rated At 1.0A, 12.0 V, PCB Mount, length 14.5mm, Nickel
C1,3 | 2 | EEE-1CA470AP | EEE1AA101SP | Panasonic | EEE-1CA470AP | 8077900 | Panasonic 47uF 16 V Aluminium Electrolytic Capacitor D, S(V) Series 2000h 6.3 x 5.4mm
Q1 | 1 | FDN340P | SOT95P237X112-3N | onsemi | FDN340P | 6710435P | Trans MOSFET P-CH 20V 2A 3-Pin SuperSOT
5,12,LED3,4,5,6 V | 6 | LG_R971 | LEDC2012X90N | ams OSRAM | LG R971 | 6545773P | Green 0805 CHIPLED LG R971 Osram Opto CHIPLED 0805 Series Green LED 160 ?? 0805
IC2 | 1 | LMV358IDGKR | SOP65P490X110-8N | Texas Instruments | LMV358IDGKR | 6606727P | OP Amp Dual GP R-R O/P 5.5V 8-Pin MSOP Texas Instruments LMV358IDGKR, Dual Op Amp, 1MHz CMOS, Rail to Rail, 3 V, 5 V, 8-Pin MSOP
IC1 | 1 | LP2985AIM5-3.8_NOPB | SOT95P280X145-5N | Texas Instruments | LP2985AIM5-3.8/NOPB | 8258244P | Texas Instruments LP2985AIM5-3.8/NOPB, Low Noise LDO Voltage Regulator, 350mA, 3.8 V 1%, 2.2 16 Vin, 5-Pin
F1 | 1 | MF-MSMF050-2 | FUSC4632X85N | Bourns | MF-MSMF050-2 | 6478156P | Fuse, PTC, Resettable, SMD, 1812, 500mA Bourns 0.5A Surface Mount Resettable Fuse, 15 V
IC4 | 1 | PIC32MZ2048EFH064-250I_PT | QFP50P1200X1200X120-64N | Microchip | PIC32MZ2048EFH064-250I/PT | 1468855P | Secure MCU 32bit PIC32 PIC RISC 2MB Flash 3.3V Automotive 64-Pin TQFP Tray
R1,4,8,10.11.12.13 | 7 | R 0.1W SMTF 1.0K | SM0805 |  |  |  | Thick Film Surface Mount Resistor
R7 | 1 | R 0.1W SMTF 1M | SM0805 |  |  |  | Thick Film Surface Mount Resistor
R2,3,9 | 3 | R 0.1W SMTF 10K | SM0805 |  |  |  | Thick Film Surface Mount Resistor
R5,6 | 2 | R 0.1W SMTF 22 | SM0805 |  |  |  | Thick Film Surface Mount Resistor
Y1 | 1 | RH100-24.000-20-3050-EXT-TR | RH10024000203050EXTTR | RALTRON | RH100-24.000-20-3050-EXT-TR |  | MHz Crystal, 24 MHz, 3.2 x 2.5 mm, +/-30 ppm tolerance, +/-50 ppm stability, 20 pF, -40~85C, SMD
BR1 | 1 | RR264MM-400TR | RR264MM400TR | ROHM Semiconductor | RR264MM-400TR | 1246806P | Rectifying Diode
C12 | 1 | TCJA106M010R0300 | CAPPM3216X180N | Kyocera AVX | TCJA106M010R0300 | 5483719P | Capacitor,Tantalum,SMT,Low ESR,Case A, 10V, 10uF
S1 | 1 | TL1105CF160Q | TL1105CF160Q | E-Switch | TL1105CF160Q |  | Tactile Switches 6X6X8MM 160GF
3v | 1 | TLE42744GSV33HTMA1 | SOT230P700X180-4N | Infineon | TLE42744GSV33HTMA1 | 2605882 | INFINEON - TLE42744GSV33HTMA1 - LDO, FIXED, AEC-Q100, 3.3V, 0.4A, SOT223
IC5 | 1 | USBLC6-2SC6 | SOT95P280X145-6N | STMicroelectronics | USBLC6-2SC6 |  | TVS Diode Array Uni-Directional USBLC6-2SC6 17V, SOT-23 6-Pin